## Parameters
Value | Variable | Description | Unit | Category
IRC/MoRTH project criteria | DRAWING_STANDARD | Reference design and drawing basis, e.g. IRC/IS/MoRTH/NHAI project criteria |  | Metadata
To project design basis | DESIGN_LIVE_LOAD | Live load basis adopted for the bridge |  | Metadata
Road bridge | ROAD_CLASS | Road category or project class |  | Metadata
V02 | REVISION | Drawing revision identifier |  | Metadata
Design Cell | DRAWN_BY | Prepared by |  | Metadata
Checker | CHECKED_BY | Checked by |  | Metadata
Approver | APPROVED_BY | Approved by |  | Metadata
1 | SHEET_NO | Current sheet number |  | Metadata
4 | TOTAL_SHEETS | Total number of sheets in the package |  | Metadata
Bridge GAD Generator | COMPANY_NAME | Consultant or organization name |  | Metadata
Bridge Engineering Drawing Package | COMPANY_FULL | Secondary organization description |  | Metadata
IRC_MORTH | OWNER_PROFILE | Owner or authority profile used for drawing defaults |  | Metadata
GAD-001-V002 | DRAWING_NO | Unique drawing number |  | Metadata
Simple Span 12 m Bridge | PROJECT_NAME | Project or bridge name shown on title block |  | Metadata
186 | SCALE1 | Primary drawing scale denominator |  | Drawing
1 | SCALE2 | Section/detail scale denominator |  | Drawing
0 | SKEW | Skew angle | deg | Geometry
95 | DATUM | Reference datum level | m | Levels
100 | TOPRL | Top RL used for axis window | m | Levels
0 | LEFT | Starting chainage shown on drawing axis | m | Geometry
100 | RIGHT | Ending chainage shown on drawing axis | m | Geometry
5 | XINCR | Chainage grid increment | m | Drawing
1 | YINCR | Level grid increment | m | Drawing
2 | NOCH | Number of decimal places or chainage display precision |  | Drawing
1 | NSPAN | Number of spans |  | Geometry
12 | LBRIDGE | Overall bridge length between abutment faces | m | Geometry
0 | ABTL | Abutment face reference chainage | m | Substructure
100.5 | RTL | Road top level / finished deck level | m | Levels
99.5 | SOFL | Soffit level | m | Levels
1 | LANES | Number of traffic lanes |  | Roadway
1.5 | FOOTPATHW | Footpath clear width on each side where provided | m | Roadway
0 | MEDIANW | Median width if divided carriageway is shown | m | Roadway
0.23 | KERBW | Kerb width | m | Roadway
0.15 | KERBD | Kerb height/depth | m | Roadway
8 | CCBR | Clear carriageway width between kerbs/barriers | m | Roadway
0.6 | SLBTHC | Slab thickness at center | m | Superstructure
0.65 | SLBTHE | Effective slab or deck thickness | m | Superstructure
0.6 | SLBTHT | Slab thickness at edge | m | Superstructure
0.025 | CROSSFALL | Cross fall or camber expressed as decimal slope | ratio | Roadway
0.08 | WCTH | Wearing course thickness | m | Roadway
1 | CRASHB | Crash barrier provided flag (1=yes, 0=no) |  | Safety
1.1 | BARRIERH | Barrier or parapet height above deck | m | Safety
RCC crash barrier | BARRIERT | Barrier type, e.g. RCC crash barrier / metal beam |  | Safety
0 | UTILITYD | Utility duct width if reserved in deck section | m | Utilities
6 | DRAINSP | Typical drainage spout spacing | m | Drainage
0.025 | EXPJT | Expansion joint movement gap shown in drawing | m | Roadway
Elastomeric | BEARING_TYPE | Bearing system shown in notes/title block |  | Bearings
0.45 | BEARING_W | Indicative bearing seat width | m | Bearings
100.5 | CAPT | Pier cap top level | m | Substructure
99.3 | CAPB | Pier cap bottom level | m | Substructure
1.2 | CAPW | Pier cap width | m | Substructure
1.2 | PIERTW | Pier top width | m | Substructure
10 | BATTR | Pier batter | deg | Substructure
5 | PIERST | Pier section length in cross section | m | Substructure
0 | PIERN | Number of intermediate piers |  | Substructure
12 | SPAN1 | Typical span length | m | Geometry
90 | FUTRL | Founding level / top of footing level | m | Foundation
2 | FUTD | Footing depth | m | Foundation
2.5 | FUTW | Footing width | m | Foundation
3.5 | FUTL | Footing length | m | Foundation
0.3 | DWTH | Dirt wall thickness | m | Substructure
0.75 | ALCW | Left abutment curtain wall width | m | Substructure
1.2 | ALCD | Left abutment curtain wall depth | m | Substructure
10 | ALFB | Left abutment front batter | deg | Substructure
101 | ALFBL | Left abutment front batter level | m | Substructure
10 | ALTB | Left abutment top batter | deg | Substructure
100.5 | ALTBL | Left abutment top batter level | m | Substructure
0.5 | ALFO | Left abutment footing offset | m | Substructure
5 | ALBB | Left abutment back batter | deg | Substructure
101.5 | ALBBL | Left abutment back batter level | m | Substructure
8.46 | ABTLEN | Abutment length in plan | m | Substructure
3.5 | LASLAB | Approach slab length | m | Approach
8.46 | APWTH | Approach slab width | m | Approach
0.2 | APTHK | Approach slab thickness | m | Approach
95 | ALFL | Left abutment founding level | m | Substructure
95 | ARFL | Right abutment founding level | m | Substructure
100.75 | ALFBR | Left abutment front batter return level | m | Substructure
100.5 | ALTBR | Left abutment top batter return level | m | Substructure
1.5 | ALFD | Left abutment foundation depth | m | Substructure
101.5 | ALBBR | Left abutment back batter return level | m | Substructure

## Checklist
Checklist Item
Index/location plan, north arrow, road alignment and waterway orientation
General arrangement sheet set with plan, elevation, typical cross-section and key details
Deck arrangement includes carriageway, kerbs, footpath/utility reservation where applicable
Protective edge treatment identified as parapet or crash barrier with indicative height/type
Expansion joints, bearings, drainage spouts and approach slabs covered in drawing notes
Levels and chainages are tied to a declared datum and design live load basis
Title block includes drawing number, revision, sheet number, drawn/checked/approved fields

## OwnerProfiles
Profile Key | Owner | Drawing Standard | Design Live Load | Review Note
IRC_MORTH | IRC / MoRTH | IRC/MoRTH project criteria | As per project design basis and governing IRC load case | Use for generic highway bridge submissions following IRC and MoRTH practice.
NHAI | NHAI | NHAI concession / MoRTH / IRC submission criteria | As per concession agreement and IRC live load basis | Add authority-specific title block and concession notes before issue.
RAILWAY | Indian Railways / ROB-RUB | Railway bridge submission criteria with IRC interface details | As per project basis for road over bridge / under bridge interface | Check railway clearances, approvals, and submission sheet sequence separately.
ULB | Urban Local Body / PWD | Owner-specific urban bridge / PWD drawing practice | As per sanctioned urban road bridge design basis | Adapt title block and notes to the sanctioning authority template before release.

## SheetIndex
Sheet No | Code | Title | Purpose
1 | IDX | Drawing Index and Basis | Sheet register, standards basis, key notes
2 | GAD | General Arrangement Plan and Elevation | Overall bridge geometry, spans, levels, chainages
3 | TYP | Typical Cross Section | Deck section, roadway furniture, utility reservation
4 | ABT | Abutment Details | Abutment elevation and footing arrangement
5 | PIER | Pier and Footing Details | Pier elevation and foundation detail
6 | BRG | Bearing and Expansion Joint Notes | Bearing type, movement joints, sheet notes
7 | DRN | Drainage, Safety and Utility Notes | Drainage spacing, barriers, utility duct and notes