## Sheet1
186 | SCALE1 | Scale1
12 | ABTLEN | Length Of Abutment Along Current Direction at cap level
0.3 | DWTH | Dirtwall Thickness
0.75 | ALCW | Abutment Left Cap Width Excluding D/W
100 | ALFL | Abutment Left Footing Level
100.75 | ARFL | Abutment RIGHT Footing Level
1.2 | ALCD | Abutment Left Cap Depth
10 | ALFB | Abt Left Front Batter ( 1 HOR : 10 VER >>>>> VALUE 10)
101 | ALFBL | Abt Left Front Batter RL
100.75 | ALFBR | Abt RIGHT Front Batter RL
10 | ALTB | Abt Left Toe Batter ( 1 HOR : 5 VER >>>>> VALUE 5)
101 | ALTBL | Abt Left Toe Batter Level Footing Top
100.75 | ALTBR | Abt RIGHT Toe Batter Level Footing Top
1.5 | ALFO | Abutment Left Front Offset To Footing
1 | ALFD | Abt Left Footing Depth
3 | ALBB | Abt Left Back Batter
101 | ALBBL | Abt Left Back Batter RL
100.75 | ALBBR | Abt RIGHT Back Batter RL
100 | SCALE2 | Scale2
0 | SKEW | Degree Of Skew In Plan Of The Bridge
100 | DATUM | Datum
110.975 | TOPRL | Top RL Of The Bridge
0 | LEFT | Left Most Chainage Of The Bridge
43.2 | RIGHT | Right Most Chainage Of The Bridge
10 | XINCR | Chainage Increment In X Direction
1 | YINCR | Elevation Increment In Y Direction
21 | NOCH | Total No. Of Chainages On C/S
4 | NSPAN | Number of Spans
43.2 | LBRIDGE | Length Of Bridge
0 | ABTL | Read Chainage Of Left Abutment TO BE INCRESED FOR COMPLETE DRAWING OF APPROACH
110.975 | RTL | Road Top Level
110 | SOFL | Soffit Level
0.225 | KERBW | Width Of Kerb At Deck Top
0.225 | KERBD | Depth Of Kerb Above Deck Top
11.1 | CCBR | Clear Carriageway Width Of Bridge
0.9 | SLBTHC | Thickness Of Slab At Centre
0.75 | SLBTHE | Thickness Of Slab At Edge Considering Camber Of 2.5%
0.75 | SLBTHT | Thickness Of Slab At Tip Generally = 0.150
110 | CAPT | Pier Cap Top RL
109.4 | CAPB | Pier Cap Bottom RL = Pier Top
1.2 | CAPW | Cap Width
1.2 | PIERTW | Pier Top Width
10 | BATTR | Pier Batter
12 | PIERST | Straight Length Of Pier
1 | PIERN | Sr No Of Pier Which Will Be Shown In Cross Section Yy Generally Deepest
10.8 | SPAN1 | Span Individual Length
100 | FUTRL | Founding RL Of Pier Found
1 | FUTD | Depth Of Footing
4.5 | FUTW | Width Of Rect Footing
15.3 | FUTL | Length Of Footing Along Current Direction
12 | ABTLEN | Length Of abutment Along Current Direction
3.5 | LASLAB | Length of approach slab
12 | APWTH | Width of approach slab
0.375 | APTHK | Thickness of approach slab
0.075 | WCTH | Thickness of wearing course

## Sheet2
Chainage (x) | RL (y)
0 | 103
3 | 103.25
6 | 102.8
9 | 103.05
12 | 102.6
15 | 102.85
18 | 102.4
21 | 102.65
24 | 102.2
27 | 102.45
30 | 102
33 | 102.25
38 | 103
43 | 103.25
48 | 102.8
53 | 103.05
58 | 102.6
63 | 102.85
68 | 102.4
73 | 102.65
78 | 102.2 | 129.6
83 | 102.45
88 | 102
93 | 102.25
98 | 101.8
103 | 102.05
108 | 101.6
113 | 101.85
118 | 102.1
123 | 101.65
128 | 101.9
133 | 101.45
138 | 101.7
143 | 101.95
148 | 102.2
153 | 102.45
158 | 102.7
163 | 102.95
168 | 103.2
173 | 103.45
178 | 103.7
183 | 103.95
188 | 104.2
193 | 104.45
198 | 104.7
203 | 104.95
208 | 105.2
213 | 105.45
218 | 105.7
223 | 105.95
228 | 106.2
233 | 106.45
238 | 106.7
243 | 106.95
248 | 107.2
253 | 107.45
258 | 107.7
263 | 107.95
268 | 108.2
273 | 108.45
278 | 108.7
283 | 108.95
288 | 109.2
293 | 109.45
298 | 109.7
303 | 109.95
308 | 110.2
313 | 110.45
318 | 110.7
323 | 110.95

## Sheet3
SPAN1 | FUTRL | FUTD | FUTW | FUTL
10.8 | 98 | 1.5 | 4.5 | 15
10.8 | 97.7 | 1.5 | 4.5 | 15
10.8 | 97.4 | 1.5 | 4.5 | 15
10.8 | 97.1 | 1.5 | 4.5 | 15
10.8 | 96.8 | 1.5 | 4.5 | 15
10.8 | 96.5 | 1.5 | 4.5 | 15
10.8 | 96.2 | 1.5 | 4.5 | 15
10.8 | 95.9 | 1.5 | 4.5 | 15
10.8 | 95.6 | 1.5 | 4.5 | 15
10.8 | 95.3 | 1.5 | 4.5 | 15
10.8 | 95 | 1.5 | 4.5 | 15
10.8 | 94.7 | 1.5 | 4.5 | 15
10.8 | 94.4 | 1.5 | 4.5 | 15
10.8 | 94.1 | 1.5 | 4.5 | 15
10.8 | 93.8 | 1.5 | 4.5 | 15
10.8 | 93.5 | 1.5 | 4.5 | 15
10.8 | 93.2 | 1.5 | 4.5 | 15
10.8 | 92.9 | 1.5 | 4.5 | 15
10.8 | 92.6 | 1.5 | 4.5 | 15
10.8 | 92.3 | 1.5 | 4.5 | 15
10.8 | 92 | 1.5 | 4.5 | 15
10.8 | 91.7 | 1.5 | 4.5 | 15
10.8 | 91.4 | 1.5 | 4.5 | 15
10.8 | 91.1 | 1.5 | 4.5 | 15
10.8 | 90.8 | 1.5 | 4.5 | 15
10.8 | 90.5 | 1.5 | 4.5 | 15
10.8 | 90.2 | 1.5 | 4.5 | 15
10.8 | 89.9 | 1.5 | 4.5 | 15
10.8 | 89.6 | 1.5 | 4.5 | 15
10.8 | 89.3 | 1.5 | 4.5 | 15
10.8 | 89 | 1.5 | 4.5 | 15
10.8 | 88.7 | 1.5 | 4.5 | 15
10.8 | 88.4 | 1.5 | 4.5 | 15
10.8 | 88.1 | 1.5 | 4.5 | 15
10.8 | 87.8 | 1.5 | 4.5 | 15
10.8 | 87.5 | 1.5 | 4.5 | 15
10.8 | 87.2 | 1.5 | 4.5 | 15
10.8 | 86.9 | 1.5 | 4.5 | 15
10.8 | 86.6 | 1.5 | 4.5 | 15
10.8 | 86.3 | 1.5 | 4.5 | 15
10.8 | 86 | 1.5 | 4.5 | 15
10.8 | 85.7 | 1.5 | 4.5 | 15
10.8 | 85.4 | 1.5 | 4.5 | 15
10.8 | 85.1 | 1.5 | 4.5 | 15
10.8 | 84.8 | 1.5 | 4.5 | 15
10.8 | 84.5 | 1.5 | 4.5 | 15
10.8 | 84.2 | 1.5 | 4.5 | 15
10.8 | 83.9 | 1.5 | 4.5 | 15
10.8 | 83.6 | 1.5 | 4.5 | 15
10.8 | 83.3 | 1.5 | 4.5 | 15
10.8 | 83 | 1.5 | 4.5 | 15
10.8 | 82.7 | 1.5 | 4.5 | 15
10.8 | 82.4 | 1.5 | 4.5 | 15