## Bridge_Parameters
Parameter | Value | Description
BRIDGE_TYPE | beam | Type of bridge structure
SPAN_LENGTH | 45 | Total bridge length in meters
DECK_WIDTH | 12 | Deck width in meters
HEIGHT | 25 | Maximum bridge height in meters
SUPPORTS | 2 | Number of intermediate supports
MATERIAL | steel | Primary construction material
LOAD_CAPACITY | 60 | Design load capacity in kN/m
SCALE1 | 100 | Plan/elevation scale
SCALE2 | 50 | Section scale
DATUM | 100 | Datum level
LEFT | 0 | Left chainage
RIGHT | 45 | Right chainage
FOUNDATION_DEPTH | 3 | Foundation depth in meters
GIRDER_DEPTH | 1.2 | Girder depth in meters
DECK_THICKNESS | 0.25 | Deck thickness in meters