## Bridge_Parameters
Parameter | Value | Description
BRIDGE_TYPE | slab | Type of bridge structure
SPAN_LENGTH | 30 | Total bridge length in meters
DECK_WIDTH | 10 | Deck width in meters
HEIGHT | 20 | Maximum bridge height in meters
SUPPORTS | 1 | Number of intermediate supports
MATERIAL | concrete | Primary construction material
LOAD_CAPACITY | 50 | Design load capacity in kN/m
SKEW_ANGLE | 15 | Skew angle in degrees
SCALE1 | 100 | Plan/elevation scale
SCALE2 | 50 | Section scale
DATUM | 100 | Datum level
LEFT | 0 | Left chainage
RIGHT | 30 | Right chainage
FOUNDATION_DEPTH | 2.5 | Foundation depth in meters
GIRDER_DEPTH | 1 | Girder depth in meters
DECK_THICKNESS | 0.22 | Deck thickness in meters